## Error Source_komplete
29.08.2024, Johannes Hampel, V1.11
Error Source hex | BPS Description
0x00 | Battery module #1
0x01 | Battery module #2
0x02 | Battery module #3
0x03 | Battery module #4
0x04 | Battery module #5
0x05 | Battery module #6
0x06 | Battery module #7
0x07 | Battery module #8
0x08 | Battery module #9
0x09 | Battery module #10
0x0A | Battery module #11
0x0B | Battery module #12
0x0C | Battery module #13
0x0D | Battery module #14
0x0E | Battery module #15
0x0F | Battery module #16
0x10 | Battery module #17
0x11 | Battery module #18
0x12 | Battery module #19
0x13 | Battery module #20
0x14 | Battery module #21
0x15 | Battery module #22
0x16 | Battery module #23
0x17 | Battery module #24
0x18 | -
0x19 | Auto Enumeration
0x1A | External data logger
0x1B | EOL / Tester
0x1C | HMI
0x1D | Supervisor
0x1E | Remote control
0x1F | Main System Controller
0x20 | Error Source Extended Entry
0x32 | Flash Saved Error Source Offset

## Err Code
CAN Bus Version 2.4.1
Code [HEX] | Error Name | Description | valid | possible labels | Notes
0 | NO ERROR | No Error | 1 |  | Error Code 0x01 …0x5F are Module errors
1 | ERR_SW_I2C_COM | I2C communication error
2 | ERR_SW_TEMP_CELL_DIV_ZERO | Division by zero at the cell temperature function
3 | ERR_SW_ADC_CALIB_DIV_ZERO | Division by zero at the ADC calibration function
4 | ERR_SW_I2C_CRC_READ | I2C CRC error from BQ chip after 100 wrong messages
5 | ERR_SW_CAN_WATCHDOG | CAN watch dog occurs if for certain of time no CAN message received
6 | ERR_BQ_INIT_TIMEOUT | BQ INIT timeout, Deep discharge Cells could also lead to this Error
7 | ERR_SW_ERASE_PAGE_TIMEOUT
8 | ERR_SW_FLASE_MODULE_NO
12 | ERR_CHRG_UNDERTEMP | Charging at under temperature limit
20 | ERR_TEMP_CELL_MAX | Cell temperature above maximum
21 | ERR_TEMP_CELL_MIN | Cell temperature below minimum
22 | ERR_TEMP_BRD_MAX | Board Temperature above maximum
23 | ERR_TEMP_BRD_MIN | Board Temperature below minimum
24 | ERR_TEMP_BQ_MAX | Internal temperature sensor of AFE is critically high
25 | ERR_TEMP_DIFF_ADC | Large temperature difference among the sensors (ADC problem) | 1 | tsnt badsol_Tcell
30 | ERR_VOL_CM_DIFF | Voltage difference between sum of cells and Module voltage measurement is large
31 | ERR_VOL_PACK_MAX | Pack voltage min error
32 | ERR_VOL_PACK_MIN | Pack voltage max error
33 | ERR_VOL_CELL_MAX | Cell voltage min error
34 | ERR_VOL_CELL_MIN | Cell voltage max error
35 | ERR_VOL_PACK_RUN_MIN | Pack voltage minimum during discharge
36 | ERR_VOL_CELL_RUN_MIN | Cell voltage minimum during discharge
50 | ERR_HW_DRV_SCM_FAULT | Alert from gate driver or AFE Chip | 1 | hbridge | Valid: by measuring via Diode test DMM
51 | ERR_HW_OPEN_CELL | Open cell connection is detected in the modules | 1 | opce cellcon_bent | single event: Module have to be replaced cellcon_bend valid by open Module (second level)
52 | ERR_HW_ADC_ERR | ADC reference voltage shows a different value
60 | WRN_RUN_TMP_MIN | Temperature is too low to discharge | 1 |  | Operation: Temperature could be too low because of environment
61 | WRN_RUN_TMP_MAX | Temperature is too high to discharge | 1 | badsol_Tcell | Operation: Temperatur can be too high because of high load/environment
62 | WRN_CHG_TMP_MIN | Temperature is too low to charge | 1 |  | Operation: Temperatur could be too low because of environment
63 | WRN_CHG_TMP_MAX | Temperature is too high to charge | 1 | badsol_Tcell | Operation: Temperatur can be too high because of high load/environment
64 | WRN_CHG_AMBIENT_TEMPERATURE | Ambient temperature too high to charge | 1 |  | Not used
65 | WRN_CHG_PCB_TMP_MIN | PCB temperature is too low to charge | 1 |  | Operation: Temperatur could be too low because of environment
66 | WRN_CHG_PCB_TMP_MAX | PCB temperature is too high to charge | 1 | tsnt | Operation: Temperatur could be too high because of high load/environment
67 | WRN_RUN_PCB_TMP_MAX | PCB temperature is too high to discharge | 1 | tsnt | Operation: Temperatur could be too high because of high load/environment
68 | WRN_IND_TMP_MAX | Ambient temperature too high to charge
69 | WRN_BUS_ALERT | Bus alert is triggered | 1 | snake_mount badsol_J1 | sporadic bus alert could be triggered by temperature
6A | WRN_BAT_OFF | BAT OFF signal is low
6B | WRN_SW_MCAN_CYCLE | Cycle time is too high | 1 | snake_mount badsol_J1 | sporadic failure could be triggered by temperature
6C | WRN_HMI_MISSING_SIGNAL | HMI did not send a signal after start-up
6D | WRN_HMI_CHRG_REQUEST | HMI sends wrong charging request
6E | WRN_BAT_EMPTY | Battery needs charging | 1 | fusecap badsol_fuse chrgpth rectbrok (BPS) mosfet (FST) | Operation: Device could be discharged
6F | WRN_GRID_QUALITY_BAD | Grid quality is too bad for charging | 1 | tsnt | Bad Powergrid for charging, maybe an DC/AC is used. Also seen by tsnt addidional to T_PCB issue
70 | WRN_RUN_OVERLOAD_FAST_OF | Raised when overload gets triggered | 1 |  | E-Fuse warning
71 | WRN_RUN_OVERLOAD_FAST | Raised when overload gets triggered | 1 |  | E-Fuse warning
72 | WRN_RUN_OVERLOAD_SLOW_OF | Raised when overload gets triggered Overflow | 1 |  | E-Fuse warning
73 | WRN_RUN_OVERLOAD_SLOW | Raised when overload gets triggered | 1 |  | E-Fuse warning
74 | WRN_HMI_COM_MISSING_1 | reply to read request for CRC missing | 1
75 | WRN_HMI_COM_MISSING_2 | no reply to request for version check
76 | WRN_UPDATE_NEEDED | Firmware update need. | 1 | noenum esb | repetetive Update needed -> enumeration failed
77 | WRN_SUPERVISOR_TIMEOUT | Supervisor doesn’t response to CAN messages
78 | WRN_FINALGOODEOL_CMPLT | Final Good EOL is completed in this system | 1 |  | notes: PU Ctrl shows two vice versa walking LEDS (only after PU Ctrl was replaced.
79 | WRN_SYSTEM_UPDATED | System updated to a new version see extended frame for Version number | 1
7A | WRN_MODULE_RECOVERED | Happens only when deep discharged modules are being charged and recovered
80 | ERR_MULTI_MOD_DISCHARGE | Multiple modules have error during discharge
81 | ERR_MULTI_MOD_CHARGE | Multiple modules have error during charge
82 | ERR_SW_MCAN_COM_1 | Some modules did not response | 1 | snake_mount badsol_J1
83 | ERR_MOD_1ST_DATA_MISSING | Module module data is missing already |  | badweld_cellcon
84 | ERR_STARTUP_SELFCHECK | Hardware self-check failed during start-up | 1 |  | notes:generell startup error. Need Error Code out of extentend entry for analysis
85 | ERR_STRUP_NO_VOLTAGE | Some modules have no voltage | 1 | badplug hbridge tsnt gridmu | Can be related to an loosen Grid Cable
86 | ERR_STRUP_VOLTAGE_DIFF | Some modules have large voltage difference | 1 | tsnt gridmu voltdiff hbridge
87 | ERR_SW_MCAN_CYCLE | Cycle time is too high |  | badsol_J1 hbridge | CAN Issue or maybe hbridge
88 | ERR_STRUP_POLARTIY_ISSUE | Module show a different polarity
89 | ERR_SW_NOT_DEFINED_CHANNEL | PWM Channel does not exist
8A | ERR_SW_FUN_POINTER | Function pointer does not exist
8B | ERR_SW_DIV_BY_ZERO | Divide by zero error
8C | ERR_MODULE_ENUM_FAILED | Update function failed | 1 | noenum noenum_enh badsol_J1 snake_mount hbridge badweld_cellcon | Can also be an CAN Issue or an hbridge
8D | ERR_SW_RUN_CODE_UNDEF | Run code from Bootloader is undefined
8E | ERR_FLASH_EXE_ERROR | Error during execution of Flash operation
8F | ERR_INVALID_TRANSITION | Invalid transition in the sysctrl requested
90 | ERR_MULTI_MOD_STARTUP | Multi Module have Error during Start-up
91 | ERR_CHRG_INPUT_EFUSE_TRIGGERED_OF | Charge input Efuse triggered Overflow
92 | ERR_CHRG_INPUT_EFUSE_TRIGGERED | Charge input Efuse triggered | 1 | badsol_fuse chrgpth rectbrok (BPS) mosfet (FST)
93 | ERR_EEPROM_READ_TIMEOUT
B4 | ERR_VOL_CELL_MAX | Cell voltage max error | 1 | modim cell_imb | Could also old SW (below 1.0.5.0) and strong load fire back
B5 | ERR_VOL_CELL_MIN | Cell voltage min error | 1 | moddd moddd2V modim cell_imb opce
B6 | ERR_VOL_SET_IS_DIFF | Difference between set voltage and measured voltage is too high
B7 | ERR_VOL_COMP_MIN | Compensated cell voltage is below minimum
B8 | ERR_VOL_CELL_MIN_RUN | Cell voltage is below minimum during discharge
B9 | ERR_VOL_MODULE_MIN | Module voltage is below Minimum in other states
BA | ERR_VOL_MODULE_RUN_MIN | Module voltage is below Minimum during discharge
BB | ERR_VOL_MODULE_MAX | Module Voltage is above Maximum
BC | ERR_VOL_MAX_IMBAL | Difference between max and min of the cells is too high | 1 | modim cell_imb | single event: Module have to be exchanged
BD | ERR_VOL_MAX_CELLCOMP | Compensation is more than 1.1V could be module current error
BE | ERR_UNDER_TEMP_CHARGING | System tried to charge below 0°C
BF | ERR_MAX_TEMP_DEVIATION | Large deviation from the average system cell/Brd temperatures | 1 | tsnt badsol_Tcell hbridge
C1 | ERR_HW_DRV_SCM_FAULT | Alert From gate Driver or AFE Chip | 1 |  | not used
C2 | ERR_HW_RELAY_OPEN | Error from relays while both should be open
C3 | ERR_HW_RELAY_POWER | Error from relays while power should be closed | 1 | esb | can be related to esb or strong mechanical shock
C4 | ERR_HW_RELAY_CHARGE | Error from relays while charge should be closed | 1 | esb | can be related to esb or strong mechanical shock
C5 | ERR_HW_CHRG_REQUEST_FALSE | Charging request from HMI received, but no voltage can be detected
C6 | ERR_HW_OUTPUT_CURRENT_SENSE | Problem with the output current sensor
C7 | ERR_HW_INPUT_FUSE_BLOWN | No charging current detected, but should be. Input Fuse blown | 1 | chrgpth rectbrok (BPS) mosfet (FST)
C8 | ERR_HW_CHRG_REQUEST_MISSING | Charging request from HMI received, but no voltage can be detected
C9 | ERR_HW_SUPERVISOR | Error thrown from supervisor | 1 | hw_sv svmis | Can appear during update process (new SW, old SV) Could also old SW (below 1.0.5.0) Transort mode -> charging cable -> discharge
CA | ERR_HW_VOLTAGE_SENSOR_SELFCHECK_FAILED | Voltage sensor self-check failed | 1 | badplug hbridge tsnt | Vintage error code SW < 1.0.6. successor 0x84
CB | ERR_HW_VOLTAGE_OUTPUT_MISSING | Relay engaged but output voltage is missing
CC | ERR_HW_INPUT_VOLTAGE_DROPPED | Transport switch could be engaged. Undervoltage in 5V SYS_IN
D1 | ERR_HMI_DISCHARGE_MISSING | Discharge signal missing during discharge
D2 | ERR_HMI_DISCHARGE_SET | Discharge signal set during charge
D3 | ERR_HMI_ERROR_REQ | Error request sent by HMI
D4 | ERR_SIGNAL_RELAYS_BOTH_CLOSED | Supervisor ERR_SIGNAL_RELAYS_BOTH_CLOSED
D5 | ERR_SIGNAL_DISCHARGE_HIGH_AT_STARTUP | Supervisor ERR_SIGNAL_DISCHARGE_HIGH_AT_STARTUP | 1 | esb | Could also old SW or fast/hectic switching
D6 | ERR_INTERNAL | Supervisor ERR_INTERNAL
E0 | ERR_VOL_CELL_MIN_NO_RECOVERY | It is thrown when the cell voltage is already below 2V and no recovery possible with special test SW.
E1 | ERR_TRANSPORT_SW | Transport Switch Disengaged
E2 | ERR_MODULE_IS_NOT_RECOVERABLE | It is thrown when the deep discharged module is charged for 30 min and it can not reach to certain voltage level. Then we assume that this module is already dead.
E3 | ERR_SYS_TIMEOUT | System controller did not respond in the defined time | 1 | esb | Can be related to esb
E4 | ERR_TRANS_UNDEF | HMI goes to undefined state
E5 | ERR_LOW_AUX_BAT_V | Support Battery Voltage is too Low
E6 | ERR_ADC_DMA_START | ADC DMA Start Error
E7 | ERR_ADC_CALIBRATION | ADC Calibration Error
E8 | ERR_ADC_HAL_START | ADC HAL Start Error
E9 | ERR_SYS_TIMEOUT_BUTTONV_STATE | SysCtrl timeout in button verify state
EA | ERR_RTC_GET_TIME | HAL error during get_time function
EB | ERR_RTC_GET_DATE | HAL error during get_date function
EC | ERR_RTC_SET_TIME | HAL error during set_time function
ED | ERR_RTC_SET_DATE | HAL error during set_date function
EE | ERR_RTC_INIT | HAL error during RTC init
EF | ERR_5V_HMI_MISSING | 5V HMI missing
F0 | ERR_VOLTAGE_ABSOLUTE_OUTPUT_TOO_HIGH | From supervisor see name | 1 |  | A single event could be "strong load fire back"
F1 | ERR_VOLTAGE_RMS_OUTPUT_TOO_HIGH | From supervisor see name
F2 | ERR_VOLTAGE_ABOVE_150V_TOO_LONG | From supervisor see name
F3 | ERR_VOLTAGE_DC_OUTPUT_TOO_HIGH | From supervisor see name
F4 | ERR_VOLTAGE_OUTPUT_MISSING | From supervisor see name
F5 | ERR_VOLTAGE_OUTPUT_RELAY_OPENED | From supervisor see name
F6 | ERR_VOLTAGE_FREQUENCY_OUTPUT_TOO_HIGH | From supervisor see name |  | badsolder
F7 | ERR_VOLTAGE_FREQUENCY_OUTPUT_TOO_LOW | From supervisor see name
F8 | ERR_VOLTAGE_MISSING_AFTER_DISCHARGE | From supervisor see name
F9 | ERR_VOLTAGE_THRESHOLD_VIOLATION | From supervisor see name |  | tsnt
FA | ERR_CURRENT_EFUSE_FIRST_TRIGGER | From supervisor see name
FB | ERR_CURRENT_EFUSE_SECOND_TRIGGER | From supervisor see name
FC | ERR_CURRENT_EFUSE_THIRD_TRIGGER | From supervisor see name
FD | ERR_CURRENT_EFUSE_FOURTH_TRIGGER | From supervisor see name
FE | ERR_SIGNAL_BAT_OFF_DETECTED | From supervisor see name
FF | ERR_UNDEFINED | Undefined Error

## Flags
Please do only edit in yellow area |  |  | Description | Last activity was discharge | Last activity was charge | Supervisor triggered | EEPROM write error in last cycle | Shutdown to Temperature Warnings | System update request | Shutdown due to Battery Full | Shutdown due to Battery Empty | Description
Flag |  |  |  | FLG_DISCH_ACT | FLG_CHARGE_ACT | FLG_SUPERVISOR_TRIG | FLG_ERROR_EPRM | FLG_TEMP_SHTDWN | FLG_SYSTEM_UPDT_REQ | FLG_BAT_FULL | FLG_BAT_EMT | Name
hex | Dec | Binär |  | 7 | 6 | 5 | 4 | 3 | 2 | 1 | 0 | Bit #
40 | 64 | 01000000 |  | 0 | 1 | 0 | 0 | 0 | 0 | 0 | 0
42 | 66 | 01000010 |  | 0 | 1 | 0 | 0 | 0 | 0 | 1 | 0
80 | 128 | 10000000 |  | 1 | 0 | 0 | 0 | 0 | 0 | 0 | 0
81 | 129 | 10000001 |  | 1 | 0 | 0 | 0 | 0 | 0 | 0 | 1
64 | 100 | 01100100 |  | 0 | 1 | 1 | 0 | 0 | 1 | 0 | 0
84 | 132 | 10000100 |  | 1 | 0 | 0 | 0 | 0 | 1 | 0 | 0
A0 | 160 | 10100000 |  | 1 | 0 | 1 | 0 | 0 | 0 | 0 | 0
41 | 65 | 01000001 |  | 0 | 1 | 0 | 0 | 0 | 0 | 0 | 1
43 | 67 | 01000011 |  | 0 | 1 | 0 | 0 | 0 | 0 | 1 | 1
60 | 96 | 01100000 |  | 0 | 1 | 1 | 0 | 0 | 0 | 0 | 0
| 0 | 00000000 |  | 0 | 0 | 0 | 0 | 0 | 0 | 0 | 0
| 0 | 00000000 |  | 0 | 0 | 0 | 0 | 0 | 0 | 0 | 0
| 0 | 00000000 |  | 0 | 0 | 0 | 0 | 0 | 0 | 0 | 0
| 0 | 00000000 |  | 0 | 0 | 0 | 0 | 0 | 0 | 0 | 0
| 0 | 00000000 |  | 0 | 0 | 0 | 0 | 0 | 0 | 0 | 0